## Výpočet
The minimum time required for variables transmission via DB-Net
| Type | Quantity | Dimension |  | Byte
|  |  | [Row] | [Column]
| I | 0 |  |  | 0
| L | 0 |  |  | 0
| F | 0 |  |  | 0
| MI |  | 0 | 0 | 0
| ML |  | 0 | 0 | 0
| MF |  | 0 | 0 | 0
|  |  | Total [Byte] |  | 0
|  |  | Total [bit] |  | 0
| Speed | 9600 | 19200 | 38400 | 57600
| Time [s] | 0 | 0 | 0 | 0
Note on D3: Variable or matrix data type
Note on D15: Communication speed
Note on D16: The time in seconds for data transfer over the net (the time needed to process the request between the query and the answer is not counted)
Note on E3: Number of transmitted scalar variables of individual data types
Note on F3: Size of transmitted matrices of individual data types
Note on F12: Total number of transmitted data in Bytes (query + reply)
Note on F13: The total number of transmitted data in bits (query + reply)
Note on H3: The number of transferred bytes belonging to individual scalars or matrices (Query + reply)

## Popis
Položka | Význam
Typ: | Datový typ proměnné či matice
Počet: | Počet přenášených skalárních proměnných jednotlivých datových typů
Rozměr: | Rozměr přenášených matic jednotlivých datových typů
Byte: | Počet přenášených byte příslušejících jednotlivým skalárům či maticím (dotaz + odpověď)
Celkem[Byte]: | Celkový počet přenášených dat v Bytech (dotaz + odpověď)
Celkem[Bit]: | Celkový počet přenášených dat v bitech (dotaz + odpověď)
Rychlost: | Rychlost komunikace
Doba[s]: | Doba v sekundách, za kterou budou data přenesena po lince (nepočítá se s dobou potřebnou pro zpracování požadavku mezi dotazem a odpovědí)